## Sheet1
Parameters | [6 empty] | Change the values in these cells to the right ---> |  | Parameters
α | 0.5 |  | Do not change the cells to the left or below. They simply copy what is entered on the right and are used in the cells below for calculating the current-overpotential reponse. | [5 empty] | Transfer Coefficient | α | 0.5 | (unitless) | Temperature | T | 298 | K | Formal Potential | Eo' | -0.6 | V
n | 1 | [7 empty] | Electrons Exchanged | n | 1 | (unitless) | Mass Transfer Coefficient | h | 0.00104 | cm/s | Equilbrium Potential | Eeq | -0.6 | V
F | 96485 | C/mol | [6 empty] | Faraday's Constant | F | 96485 | C/mol | Bulk Concentration of Ox | Co | 0.002 | mol/cm³ | Standard rate constant | ko | 0.00104 | cm/s
R | 8.314 | J/mol/K | [6 empty] | Universal Gas Constant | R | 8.314 | J/mol/K | Bulk Concentration of Red | Cr | 0.002 | mol/cm³ | Resistance | R | 1 | Ω
T | 298 | K
h | 0.00104 | cm/s
Co | 0.002 | mol/cm³
Cr | 0.002 | mol/cm³
Eo' | -0.6 | V
Eeq | -0.6 | V
ko | 0.00104 | cm/s | [15 empty] | 0.20069 | A/cm²
io | 0.20069 | A/cm² | Resistance | 1 | Ω
Current-Overpotential Relationship
E (R = 0 Ω) | η | Cathodic | Anodic |  | E (R ≠ 0 Ω)
1 | 1.6 | 2.9491e-14 | 3.3909e+13 | 0.20069 | 1.2007 | -1.606 | -1.606 | 0
0.99 | 1.59 | 3.583e-14 | 2.7909e+13 | 0.20069 | 1.1907 | -1.606 |  | 0
0.98 | 1.58 | 4.3533e-14 | 2.2971e+13 | 0.20069 | 1.1807 | -1.606 |  | 0
0.97 | 1.57 | 5.2891e-14 | 1.8907e+13 | 0.20069 | 1.1707 | -1.606 |  | 0
0.96 | 1.56 | 6.4261e-14 | 1.5562e+13 | 0.20069 | 1.1607 | -1.606 |  | 0
0.95 | 1.55 | 7.8075e-14 | 1.2808e+13 | 0.20069 | 1.1507 | -1.606 |  | 0
0.94 | 1.54 | 9.4858e-14 | 1.0542e+13 | 0.20069 | 1.1407 | -1.606 |  | 0
0.93 | 1.53 | 1.1525e-13 | 8.6768e+12 | 0.20069 | 1.1307 | -1.606 |  | 0
0.92 | 1.52 | 1.4002e-13 | 7.1416e+12 | 0.20069 | 1.1207 | -1.606 |  | 0
0.91 | 1.51 | 1.7012e-13 | 5.878e+12 | 0.20069 | 1.1107 | -1.606 |  | 0
0.9 | 1.5 | 2.067e-13 | 4.838e+12 | 0.20069 | 1.1007 | -1.606 |  | 0
0.89 | 1.49 | 2.5113e-13 | 3.982e+12 | 0.20069 | 1.0907 | -1.606 |  | 0
0.88 | 1.48 | 3.0511e-13 | 3.2775e+12 | 0.20069 | 1.0807 | -1.606 |  | 0
0.87 | 1.47 | 3.707e-13 | 2.6976e+12 | 0.20069 | 1.0707 | -1.606 |  | 0
0.86 | 1.46 | 4.5039e-13 | 2.2203e+12 | 0.20069 | 1.0607 | -1.606 |  | 0
0.85 | 1.45 | 5.4721e-13 | 1.8274e+12 | 0.20069 | 1.0507 | -1.606 |  | 0
0.84 | 1.44 | 6.6484e-13 | 1.5041e+12 | 0.20069 | 1.0407 | -1.606 |  | 0
0.83 | 1.43 | 8.0776e-13 | 1.238e+12 | 0.20069 | 1.0307 | -1.606 |  | 0
0.82 | 1.42 | 9.814e-13 | 1.0189e+12 | 0.20069 | 1.0207 | -1.606 |  | 0
0.81 | 1.41 | 1.1924e-12 | 838663146336.5833 | 0.20069 | 1.0107 | -1.606 |  | 0
0.8 | 1.4 | 1.4487e-12 | 690276531685.4618 | 0.20069 | 1.0007 | -1.606 |  | 0
0.79 | 1.39 | 1.7601e-12 | 568144304751.0352 | 0.20069 | 0.99069 | -1.606 |  | 0
0.78 | 1.38 | 2.1385e-12 | 467621215852.2556 | 0.20069 | 0.98069 | -1.606 |  | 0
0.77 | 1.37 | 2.5982e-12 | 384883910102.6748 | 0.20069 | 0.97069 | -1.606 |  | 0
0.76 | 1.36 | 3.1567e-12 | 316785507659.101 | 0.20069 | 0.96069 | -1.606 |  | 0
0.75 | 1.35 | 3.8353e-12 | 260735913424.0349 | 0.20069 | 0.95069 | -1.606 |  | 0
0.74 | 1.34 | 4.6598e-12 | 214603303829.8682 | 0.20069 | 0.94069 | -1.606 |  | 0
0.73 | 1.33 | 5.6615e-12 | 176633043794.7635 | 0.20069 | 0.93069 | -1.606 |  | 0
0.72 | 1.32 | 6.8785e-12 | 145380949889.4594 | 0.20069 | 0.92069 | -1.606 |  | 0
0.71 | 1.31 | 8.3571e-12 | 119658361406.7139 | 0.20069 | 0.91069 | -1.606 |  | 0
0.7 | 1.3 | 1.0154e-11 | 98486930133.7381 | 0.20069 | 0.90069 | -1.606 |  | 0 | -0.6178
0.69 | 1.29 | 1.2336e-11 | 81061409275.0198 | 0.20069 | 0.89069 | -1.606 |  | 0 | 0.051357
0.68 | 1.28 | 1.4988e-11 | 66719026217.2792 | 0.20069 | 0.88069 | -1.606 |  | 0
0.67 | 1.27 | 1.821e-11 | 54914274242.1304 | 0.20069 | 0.87069 | -1.606 |  | 0
0.66 | 1.26 | 2.2125e-11 | 45198164399.4516 | 0.20069 | 0.86069 | -1.606 |  | 0
0.65 | 1.25 | 2.6881e-11 | 37201148394.9021 | 0.20069 | 0.85069 | -1.606 |  | 0
0.64 | 1.24 | 3.2659e-11 | 30619062970.5379 | 0.20069 | 0.84069 | -1.606 |  | 0
0.63 | 1.23 | 3.968e-11 | 25201561178.7469 | 0.20069 | 0.83069 | -1.606 |  | 0
0.62 | 1.22 | 4.821e-11 | 20742590537.7066 | 0.20069 | 0.82069 | -1.606 |  | 0
0.61 | 1.21 | 5.8574e-11 | 17072555908.8696 | 0.20069 | 0.81069 | -1.606 |  | 0
0.6 | 1.2 | 7.1165e-11 | 14051869014.7034 | 0.20069 | 0.80069 | -1.606 |  | 0
0.59 | 1.19 | 8.6463e-11 | 11565639255.2095 | 0.20069 | 0.79069 | -1.606 |  | 0
0.58 | 1.18 | 1.0505e-10 | 9519303890.584 | 0.20069 | 0.78069 | -1.606 |  | 0
0.57 | 1.17 | 1.2763e-10 | 7835031385.7897 | 0.20069 | 0.77069 | -1.606 |  | 0
0.56 | 1.16 | 1.5507e-10 | 6448761119.7108 | 0.20069 | 0.76069 | -1.606 |  | 0
0.55 | 1.15 | 1.884e-10 | 5307766865.4293 | 0.20069 | 0.75069 | -1.606 |  | 0
0.54 | 1.14 | 2.289e-10 | 4368651369.5848 | 0.20069 | 0.74069 | -1.606 |  | 0
0.53 | 1.13 | 2.7811e-10 | 3595695755.4561 | 0.20069 | 0.73069 | -1.606 |  | 0
0.52 | 1.12 | 3.3789e-10 | 2959500969.9833 | 0.20069 | 0.72069 | -1.606 |  | 0
0.51 | 1.11 | 4.1053e-10 | 2435869602.7165 | 0.20069 | 0.71069 | -1.606 |  | 0
0.5 | 1.1 | 4.9878e-10 | 2004885547.1305 | 0.20069 | 0.70069 | -1.606 |  | 0
0.49 | 1.09 | 6.06e-10 | 1650156499.5967 | 0.20069 | 0.69069 | -1.606 |  | 0
0.48 | 1.08 | 7.3627e-10 | 1358190484.7679 | 0.20069 | 0.68069 | -1.606 |  | 0
0.47 | 1.07 | 8.9455e-10 | 1117882693.7717 | 0.20069 | 0.67069 | -1.606 |  | 0
0.46 | 1.06 | 1.0868e-09 | 920093117.3125 | 0.20069 | 0.66069 | -1.606 |  | 0
0.45 | 1.05 | 1.3205e-09 | 757298909.1275 | 0.20069 | 0.65069 | -1.606 |  | 0
0.44 | 1.04 | 1.6043e-09 | 623308257.5825 | 0.20069 | 0.64069 | -1.606 |  | 0
0.43 | 1.03 | 1.9492e-09 | 513024882.6294 | 0.20069 | 0.63069 | -1.606 |  | 0
0.42 | 1.02 | 2.3682e-09 | 422254200.8632 | 0.20069 | 0.62069 | -1.606 |  | 0
0.41 | 1.01 | 2.8773e-09 | 347543786.2444 | 0.20069 | 0.61069 | -1.606 |  | 0
0.4 | 1 | 3.4959e-09 | 286052058.4761 | 0.20069 | 0.60069 | -1.606 |  | 0
0.39 | 0.99 | 4.2474e-09 | 235440204.6506 | 0.20069 | 0.59069 | -1.606 |  | 0
0.38 | 0.98 | 5.1604e-09 | 193783223.4496 | 0.20069 | 0.58069 | -1.606 |  | 0
0.37 | 0.97 | 6.2697e-09 | 159496708.5008 | 0.20069 | 0.57069 | -1.606 |  | 0
0.36 | 0.96 | 7.6175e-09 | 131276586.1241 | 0.20069 | 0.56069 | -1.606 |  | 0
0.35 | 0.95 | 9.255e-09 | 108049515.4188 | 0.20069 | 0.55069 | -1.606 |  | 0
0.34 | 0.94 | 1.1245e-08 | 88932064.1778 | 0.20069 | 0.54069 | -1.606 |  | 0
0.33 | 0.93 | 1.3662e-08 | 73197107.9026 | 0.20069 | 0.53069 | -1.606 |  | 0
0.32 | 0.92 | 1.6599e-08 | 60246173.9175 | 0.20069 | 0.52069 | -1.606 |  | 0
0.31 | 0.91 | 2.0167e-08 | 49586678.705 | 0.20069 | 0.51069 | -1.606 |  | 0
0.3 | 0.9 | 2.4502e-08 | 40813192.691 | 0.20069 | 0.50069 | -1.606 |  | 0
0.29 | 0.89 | 2.9769e-08 | 33592019.896 | 0.20069 | 0.49069 | -1.606 |  | 0
0.28 | 0.88 | 3.6168e-08 | 27648505.9435 | 0.20069 | 0.48069 | -1.606 |  | 0
0.27 | 0.87 | 4.3943e-08 | 22756591.6928 | 0.20069 | 0.47069 | -1.606 |  | 0
0.26 | 0.86 | 5.339e-08 | 18730215.1708 | 0.20069 | 0.46069 | -1.606 |  | 0
0.25 | 0.85 | 6.4867e-08 | 15416234.7807 | 0.20069 | 0.45069 | -1.606 |  | 0
0.24 | 0.84 | 7.8811e-08 | 12688604.6233 | 0.20069 | 0.44069 | -1.606 |  | 0
0.23 | 0.83 | 9.5753e-08 | 10443580.3929 | 0.20069 | 0.43069 | -1.606 |  | 0
0.22 | 0.82 | 1.1634e-07 | 8595773.5039 | 0.20069 | 0.42069 | -1.606 |  | 0
0.21 | 0.81 | 1.4134e-07 | 7074903.3713 | 0.20069 | 0.41069 | -1.606 |  | 0
0.2 | 0.8 | 1.7173e-07 | 5823124.317 | 0.20069 | 0.40069 | -1.606 |  | 0
0.19 | 0.79 | 2.0865e-07 | 4792825.4325 | 0.20069 | 0.39069 | -1.606 |  | 0
0.18 | 0.78 | 2.535e-07 | 3944819.7181 | 0.20069 | 0.38069 | -1.606 |  | 0
0.17 | 0.77 | 3.0799e-07 | 3246853.6206 | 0.20069 | 0.37069 | -1.606 |  | 0
0.16 | 0.76 | 3.742e-07 | 2672380.2827 | 0.20069 | 0.36069 | -1.606 |  | 0
0.15 | 0.75 | 4.5464e-07 | 2199549.8443 | 0.20069 | 0.35069 | -1.606 |  | 0
0.14 | 0.74 | 5.5237e-07 | 1810378.3914 | 0.20069 | 0.34069 | -1.606 |  | 0
0.13 | 0.73 | 6.7111e-07 | 1490063.9458 | 0.20069 | 0.33069 | -1.606 |  | 0
0.12 | 0.72 | 8.1538e-07 | 1226423.4776 | 0.20069 | 0.32069 | -1.606 |  | 0
0.11 | 0.71 | 9.9066e-07 | 1009429.5287 | 0.20069 | 0.31069 | -1.606 |  | 0
0.1 | 0.7 | 1.2036e-06 | 830828.8221 | 0.20069 | 0.30069 | -1.606 |  | 0
0.09 | 0.69 | 1.4624e-06 | 683828.3526 | 0.20069 | 0.29069 | -1.606 |  | 0
0.08 | 0.68 | 1.7767e-06 | 562837.017 | 0.20069 | 0.28069 | -1.606 |  | 0
0.07 | 0.67 | 2.1586e-06 | 463252.9588 | 0.20069 | 0.27069 | -1.606 |  | 0
0.06 | 0.66 | 2.6227e-06 | 381288.5389 | 0.20069 | 0.26069 | -1.606 |  | 0
0.05 | 0.65 | 3.1865e-06 | 313826.2738 | 0.20069 | 0.25069 | -1.606 |  | 0
0.04 | 0.64 | 3.8715e-06 | 258300.2637 | 0.20069 | 0.24069 | -1.606 |  | 0
0.03 | 0.63 | 4.7037e-06 | 212598.5992 | 0.20069 | 0.23069 | -1.606 |  | 0
0.02 | 0.62 | 5.7148e-06 | 174983.0362 | 0.20069 | 0.22069 | -1.606 |  | 0
0.01 | 0.61 | 6.9433e-06 | 144022.882 | 0.20069 | 0.21069 | -1.606 |  | 0
0 | 0.6 | 8.4359e-06 | 118540.5796 | 0.20069 | 0.20069 | -1.606 |  | 0
-0.01 | 0.59 | 1.0249e-05 | 97566.9201 | 0.20069 | 0.19069 | -1.606 |  | 0
-0.02 | 0.58 | 1.2453e-05 | 80304.1787 | 0.20069 | 0.18069 | -1.606 |  | 0
-0.03 | 0.57 | 1.513e-05 | 66095.7742 | 0.20069 | 0.17069 | -1.606 |  | 0
-0.04 | 0.56 | 1.8382e-05 | 54401.2957 | 0.20069 | 0.16069 | -1.606 |  | 0
-0.05 | 0.55 | 2.2333e-05 | 44775.9483 | 0.20068 | 0.15068 | -1.606 |  | 0
-0.06 | 0.54 | 2.7134e-05 | 36853.636 | 0.20068 | 0.14068 | -1.606 |  | 0
-0.07 | 0.53 | 3.2967e-05 | 30333.0367 | 0.20068 | 0.13068 | -1.606 |  | 0
-0.08 | 0.52 | 4.0054e-05 | 24966.1422 | 0.20068 | 0.12068 | -1.606 |  | 0
-0.09 | 0.51 | 4.8665e-05 | 20548.8248 | 0.20068 | 0.11068 | -1.606 |  | 0
-0.1 | 0.5 | 5.9126e-05 | 16913.0736 | 0.20068 | 0.10068 | -1.6061 |  | 0
-0.11 | 0.49 | 7.1836e-05 | 13920.6043 | 0.20067 | 0.090674 | -1.6061 |  | 0
-0.12 | 0.48 | 8.7278e-05 | 11457.5995 | 0.20067 | 0.080671 | -1.6061 |  | 0
-0.13 | 0.47 | 0.00010604 | 9430.3799 | 0.20067 | 0.070668 | -1.6061 |  | 0
-0.14 | 0.46 | 0.00012884 | 7761.8409 | 0.20066 | 0.060663 | -1.6061 |  | 0
-0.15 | 0.45 | 0.00015653 | 6388.5204 | 0.20066 | 0.050657 | -1.6062 |  | 0
-0.16 | 0.44 | 0.00019018 | 5258.1847 | 0.20065 | 0.040651 | -1.6062 |  | 0
-0.17 | 0.43 | 0.00023106 | 4327.8419 | 0.20064 | 0.030642 | -1.6062 |  | 0
-0.18 | 0.42 | 0.00028073 | 3562.1068 | 0.20063 | 0.020632 | -1.6063 |  | 0
-0.19 | 0.41 | 0.00034108 | 2931.855 | 0.20062 | 0.01062 | -1.6063 |  | 0
-0.2 | 0.4 | 0.0004144 | 2413.1151 | 0.20061 | 0.0006056 | -1.6064 |  | 0
-0.21 | 0.39 | 0.00050348 | 1986.157 | 0.20059 | -0.0094123 | -1.6065 |  | 0
-0.22 | 0.38 | 0.00061172 | 1634.7417 | 0.20057 | -0.019434 | -1.6066 |  | 0
-0.23 | 0.37 | 0.00074322 | 1345.503 | 0.20054 | -0.02946 | -1.6067 |  | 0
-0.24 | 0.36 | 0.00090298 | 1107.4401 | 0.20051 | -0.039493 | -1.6069 |  | 0
-0.25 | 0.35 | 0.0010971 | 911.4981 | 0.20047 | -0.049532 | -1.6071 |  | 0
-0.26 | 0.34 | 0.0013329 | 750.2246 | 0.20042 | -0.059579 | -1.6073 |  | 0
-0.27 | 0.33 | 0.0016195 | 617.4857 | 0.20036 | -0.069637 | -1.6076 |  | 0
-0.28 | 0.32 | 0.0019676 | 508.2325 | 0.20029 | -0.079707 | -1.608 |  | 0
-0.29 | 0.31 | 0.0023906 | 418.3097 | 0.20021 | -0.089792 | -1.6084 |  | 0
-0.3 | 0.3 | 0.0029045 | 344.2972 | 0.2001 | -0.099896 | -1.6089 |  | 0
-0.31 | 0.29 | 0.0035288 | 283.3799 | 0.19998 | -0.11002 | -1.6095 |  | 0
-0.32 | 0.28 | 0.0042874 | 233.2409 | 0.19982 | -0.12018 | -1.6103 |  | 0
-0.33 | 0.27 | 0.0052091 | 191.973 | 0.19964 | -0.13036 | -1.6112 |  | 0
-0.34 | 0.26 | 0.0063288 | 158.0068 | 0.19941 | -0.14059 | -1.6124 |  | 0
-0.35 | 0.25 | 0.0076893 | 130.0503 | 0.19913 | -0.15087 | -1.6138 |  | 0
-0.36 | 0.24 | 0.0093423 | 107.0402 | 0.1988 | -0.1612 | -1.6155 |  | 0
-0.37 | 0.23 | 0.011351 | 88.1013 | 0.19839 | -0.17161 | -1.6175 |  | 0
-0.38 | 0.22 | 0.013791 | 72.5133 | 0.19788 | -0.18212 | -1.6201 |  | 0
-0.39 | 0.21 | 0.016755 | 59.6834 | 0.19727 | -0.19273 | -1.6232 |  | 0
-0.4 | 0.2 | 0.020357 | 49.1235 | 0.19652 | -0.20348 | -1.627 |  | 0
-0.41 | 0.19 | 0.024733 | 40.4319 | 0.19561 | -0.21439 | -1.6316 |  | 0
-0.42 | 0.18 | 0.03005 | 33.2782 | 0.19449 | -0.22551 | -1.6374 |  | 0
-0.43 | 0.17 | 0.036509 | 27.3902 | 0.19311 | -0.23689 | -1.6445 |  | 0
-0.44 | 0.16 | 0.044358 | 22.544 | 0.19143 | -0.24857 | -1.6533 |  | 0
-0.45 | 0.15 | 0.053893 | 18.5552 | 0.18935 | -0.26065 | -1.6642 |  | 0
-0.46 | 0.14 | 0.065478 | 15.2722 | 0.1868 | -0.2732 | -1.6777 |  | 0
-0.47 | 0.13 | 0.079554 | 12.5701 | 0.18365 | -0.28635 | -1.6947 |  | 0
-0.48 | 0.12 | 0.096656 | 10.346 | 0.17976 | -0.30024 | -1.7161 |  | 0
-0.49 | 0.11 | 0.11743 | 8.5155 | 0.17496 | -0.31504 | -1.7432 |  | 0
-0.5 | 0.1 | 0.14268 | 7.0088 | 0.16904 | -0.33096 | -1.7776 |  | 0
-0.51 | 0.09 | 0.17335 | 5.7687 | 0.16176 | -0.34824 | -1.8217 |  | 0
-0.52 | 0.08 | 0.21061 | 4.7481 | 0.15282 | -0.36718 | -1.8785 |  | 0
-0.53 | 0.07 | 0.25589 | 3.908 | 0.14193 | -0.38807 | -1.9524 |  | 0
-0.54 | 0.06 | 0.31089 | 3.2165 | 0.1288 | -0.4112 | -2.0495 |  | 0
-0.55 | 0.05 | 0.37773 | 2.6474 | 0.11316 | -0.43684 | -2.1789 |  | 0
-0.56 | 0.04 | 0.45893 | 2.179 | 0.094889 | -0.46511 | -2.355 |  | 0
-0.57 | 0.03 | 0.55758 | 1.7935 | 0.074015 | -0.49598 | -2.6035 |  | 0
-0.58 | 0.02 | 0.67744 | 1.4761 | 0.050828 | -0.52917 | -2.9793 |  | 0
-0.59 | 0.01 | 0.82307 | 1.215 | 0.025888 | -0.56411 | -3.654 |  | 0
-0.6 | 0 | 1 | 1 | 0 | -0.6 | #NUM! |  | 0
-0.61 | -0.01 | 1.215 | 0.82307 | -0.025888 | -0.63589 | -3.654 |  | 0
-0.62 | -0.02 | 1.4761 | 0.67744 | -0.050828 | -0.67083 | -2.9793 |  | 0
-0.63 | -0.03 | 1.7935 | 0.55758 | -0.074015 | -0.70402 | -2.6035 |  | 0
-0.64 | -0.04 | 2.179 | 0.45893 | -0.094889 | -0.73489 | -2.355 |  | 0
-0.65 | -0.05 | 2.6474 | 0.37773 | -0.11316 | -0.76316 | -2.1789 |  | 0
-0.66 | -0.06 | 3.2165 | 0.31089 | -0.1288 | -0.7888 | -2.0495 |  | 0
-0.67 | -0.07 | 3.908 | 0.25589 | -0.14193 | -0.81193 | -1.9524 |  | 0
-0.68 | -0.08 | 4.7481 | 0.21061 | -0.15282 | -0.83282 | -1.8785 |  | 0
-0.69 | -0.09 | 5.7687 | 0.17335 | -0.16176 | -0.85176 | -1.8217 |  | 0
-0.7 | -0.1 | 7.0088 | 0.14268 | -0.16904 | -0.86904 | -1.7776 |  | 0
-0.71 | -0.11 | 8.5155 | 0.11743 | -0.17496 | -0.88496 | -1.7432 |  | 0
-0.72 | -0.12 | 10.346 | 0.096656 | -0.17976 | -0.89976 | -1.7161 |  | 0
-0.73 | -0.13 | 12.5701 | 0.079554 | -0.18365 | -0.91365 | -1.6947 |  | 0
-0.74 | -0.14 | 15.2722 | 0.065478 | -0.1868 | -0.9268 | -1.6777 |  | 0
-0.75 | -0.15 | 18.5552 | 0.053893 | -0.18935 | -0.93935 | -1.6642 |  | 0
-0.76 | -0.16 | 22.544 | 0.044358 | -0.19143 | -0.95143 | -1.6533 |  | 0
-0.77 | -0.17 | 27.3902 | 0.036509 | -0.19311 | -0.96311 | -1.6445 |  | 0
-0.78 | -0.18 | 33.2782 | 0.03005 | -0.19449 | -0.97449 | -1.6374 |  | 0
-0.79 | -0.19 | 40.4319 | 0.024733 | -0.19561 | -0.98561 | -1.6316 |  | 0
-0.8 | -0.2 | 49.1235 | 0.020357 | -0.19652 | -0.99652 | -1.627 |  | 0
-0.81 | -0.21 | 59.6834 | 0.016755 | -0.19727 | -1.0073 | -1.6232 |  | 0
-0.82 | -0.22 | 72.5133 | 0.013791 | -0.19788 | -1.0179 | -1.6201 |  | 0
-0.83 | -0.23 | 88.1013 | 0.011351 | -0.19839 | -1.0284 | -1.6175 |  | 0
-0.84 | -0.24 | 107.0402 | 0.0093423 | -0.1988 | -1.0388 | -1.6155 |  | 0
-0.85 | -0.25 | 130.0503 | 0.0076893 | -0.19913 | -1.0491 | -1.6138 |  | 0
-0.86 | -0.26 | 158.0068 | 0.0063288 | -0.19941 | -1.0594 | -1.6124 |  | 0
-0.87 | -0.27 | 191.973 | 0.0052091 | -0.19964 | -1.0696 | -1.6112 |  | 0
-0.88 | -0.28 | 233.2409 | 0.0042874 | -0.19982 | -1.0798 | -1.6103 |  | 0
-0.89 | -0.29 | 283.3799 | 0.0035288 | -0.19998 | -1.09 | -1.6095 |  | 0
-0.9 | -0.3 | 344.2972 | 0.0029045 | -0.2001 | -1.1001 | -1.6089 |  | 0
-0.91 | -0.31 | 418.3097 | 0.0023906 | -0.20021 | -1.1102 | -1.6084 |  | 0
-0.92 | -0.32 | 508.2325 | 0.0019676 | -0.20029 | -1.1203 | -1.608 |  | 0
-0.93 | -0.33 | 617.4857 | 0.0016195 | -0.20036 | -1.1304 | -1.6076 |  | 0
-0.94 | -0.34 | 750.2246 | 0.0013329 | -0.20042 | -1.1404 | -1.6073 |  | 0
-0.95 | -0.35 | 911.4981 | 0.0010971 | -0.20047 | -1.1505 | -1.6071 |  | 0
-0.96 | -0.36 | 1107.4401 | 0.00090298 | -0.20051 | -1.1605 | -1.6069 |  | 0
-0.97 | -0.37 | 1345.503 | 0.00074322 | -0.20054 | -1.1705 | -1.6067 |  | 0
-0.98 | -0.38 | 1634.7417 | 0.00061172 | -0.20057 | -1.1806 | -1.6066 |  | 0
-0.99 | -0.39 | 1986.157 | 0.00050348 | -0.20059 | -1.1906 | -1.6065 |  | 0
-1 | -0.4 | 2413.1151 | 0.0004144 | -0.20061 | -1.2006 | -1.6064 |  | 0
-1.01 | -0.41 | 2931.855 | 0.00034108 | -0.20062 | -1.2106 | -1.6063 |  | 0
-1.02 | -0.42 | 3562.1068 | 0.00028073 | -0.20063 | -1.2206 | -1.6063 |  | 0
-1.03 | -0.43 | 4327.8419 | 0.00023106 | -0.20064 | -1.2306 | -1.6062 |  | 0
-1.04 | -0.44 | 5258.1847 | 0.00019018 | -0.20065 | -1.2407 | -1.6062 |  | 0
-1.05 | -0.45 | 6388.5204 | 0.00015653 | -0.20066 | -1.2507 | -1.6062 |  | 0
-1.06 | -0.46 | 7761.8409 | 0.00012884 | -0.20066 | -1.2607 | -1.6061 |  | 0
-1.07 | -0.47 | 9430.3799 | 0.00010604 | -0.20067 | -1.2707 | -1.6061 |  | 0
-1.08 | -0.48 | 11457.5995 | 8.7278e-05 | -0.20067 | -1.2807 | -1.6061 |  | 0
-1.09 | -0.49 | 13920.6043 | 7.1836e-05 | -0.20067 | -1.2907 | -1.6061 |  | 0
-1.1 | -0.5 | 16913.0736 | 5.9126e-05 | -0.20068 | -1.3007 | -1.6061 |  | 0
-1.11 | -0.51 | 20548.8248 | 4.8665e-05 | -0.20068 | -1.3107 | -1.606 |  | 0
-1.12 | -0.52 | 24966.1422 | 4.0054e-05 | -0.20068 | -1.3207 | -1.606 |  | 0
-1.13 | -0.53 | 30333.0367 | 3.2967e-05 | -0.20068 | -1.3307 | -1.606 |  | 0
-1.14 | -0.54 | 36853.636 | 2.7134e-05 | -0.20068 | -1.3407 | -1.606 |  | 0
-1.15 | -0.55 | 44775.9483 | 2.2333e-05 | -0.20068 | -1.3507 | -1.606 |  | 0
-1.16 | -0.56 | 54401.2957 | 1.8382e-05 | -0.20069 | -1.3607 | -1.606 |  | 0
-1.17 | -0.57 | 66095.7742 | 1.513e-05 | -0.20069 | -1.3707 | -1.606 |  | 0
-1.18 | -0.58 | 80304.1787 | 1.2453e-05 | -0.20069 | -1.3807 | -1.606 |  | 0
-1.19 | -0.59 | 97566.9201 | 1.0249e-05 | -0.20069 | -1.3907 | -1.606 |  | 0
-1.2 | -0.6 | 118540.5796 | 8.4359e-06 | -0.20069 | -1.4007 | -1.606 |  | 0
-1.21 | -0.61 | 144022.882 | 6.9433e-06 | -0.20069 | -1.4107 | -1.606 |  | 0
-1.22 | -0.62 | 174983.0362 | 5.7148e-06 | -0.20069 | -1.4207 | -1.606 |  | 0
-1.23 | -0.63 | 212598.5992 | 4.7037e-06 | -0.20069 | -1.4307 | -1.606 |  | 0
-1.24 | -0.64 | 258300.2637 | 3.8715e-06 | -0.20069 | -1.4407 | -1.606 |  | 0
-1.25 | -0.65 | 313826.2738 | 3.1865e-06 | -0.20069 | -1.4507 | -1.606 |  | 0
-1.26 | -0.66 | 381288.5389 | 2.6227e-06 | -0.20069 | -1.4607 | -1.606 |  | 0
-1.27 | -0.67 | 463252.9588 | 2.1586e-06 | -0.20069 | -1.4707 | -1.606 |  | 0
-1.28 | -0.68 | 562837.017 | 1.7767e-06 | -0.20069 | -1.4807 | -1.606 |  | 0
-1.29 | -0.69 | 683828.3526 | 1.4624e-06 | -0.20069 | -1.4907 | -1.606 |  | 0
-1.3 | -0.7 | 830828.8221 | 1.2036e-06 | -0.20069 | -1.5007 | -1.606 |  | 0
-1.31 | -0.71 | 1009429.5287 | 9.9066e-07 | -0.20069 | -1.5107 | -1.606 |  | 0
-1.32 | -0.72 | 1226423.4776 | 8.1538e-07 | -0.20069 | -1.5207 | -1.606 |  | 0
-1.33 | -0.73 | 1490063.9458 | 6.7111e-07 | -0.20069 | -1.5307 | -1.606 |  | 0
-1.34 | -0.74 | 1810378.3914 | 5.5237e-07 | -0.20069 | -1.5407 | -1.606 |  | 0
-1.35 | -0.75 | 2199549.8443 | 4.5464e-07 | -0.20069 | -1.5507 | -1.606 |  | 0
-1.36 | -0.76 | 2672380.2827 | 3.742e-07 | -0.20069 | -1.5607 | -1.606 |  | 0
-1.37 | -0.77 | 3246853.6206 | 3.0799e-07 | -0.20069 | -1.5707 | -1.606 |  | 0
-1.38 | -0.78 | 3944819.7181 | 2.535e-07 | -0.20069 | -1.5807 | -1.606 |  | 0
-1.39 | -0.79 | 4792825.4325 | 2.0865e-07 | -0.20069 | -1.5907 | -1.606 |  | 0
-1.4 | -0.8 | 5823124.317 | 1.7173e-07 | -0.20069 | -1.6007 | -1.606 |  | 0
-1.41 | -0.81 | 7074903.3713 | 1.4134e-07 | -0.20069 | -1.6107 | -1.606 |  | 0
-1.42 | -0.82 | 8595773.5039 | 1.1634e-07 | -0.20069 | -1.6207 | -1.606 |  | 0
-1.43 | -0.83 | 10443580.3929 | 9.5753e-08 | -0.20069 | -1.6307 | -1.606 |  | 0
-1.44 | -0.84 | 12688604.6233 | 7.8811e-08 | -0.20069 | -1.6407 | -1.606 |  | 0
-1.45 | -0.85 | 15416234.7807 | 6.4867e-08 | -0.20069 | -1.6507 | -1.606 |  | 0
-1.46 | -0.86 | 18730215.1708 | 5.339e-08 | -0.20069 | -1.6607 | -1.606 |  | 0
-1.47 | -0.87 | 22756591.6928 | 4.3943e-08 | -0.20069 | -1.6707 | -1.606 |  | 0
-1.48 | -0.88 | 27648505.9435 | 3.6168e-08 | -0.20069 | -1.6807 | -1.606 |  | 0
-1.49 | -0.89 | 33592019.896 | 2.9769e-08 | -0.20069 | -1.6907 | -1.606 |  | 0
-1.5 | -0.9 | 40813192.691 | 2.4502e-08 | -0.20069 | -1.7007 | -1.606 |  | 0
-1.51 | -0.91 | 49586678.705 | 2.0167e-08 | -0.20069 | -1.7107 | -1.606 |  | 0
-1.52 | -0.92 | 60246173.9175 | 1.6599e-08 | -0.20069 | -1.7207 | -1.606 |  | 0
-1.53 | -0.93 | 73197107.9026 | 1.3662e-08 | -0.20069 | -1.7307 | -1.606 |  | 0
-1.54 | -0.94 | 88932064.1778 | 1.1245e-08 | -0.20069 | -1.7407 | -1.606 |  | 0
-1.55 | -0.95 | 108049515.4188 | 9.255e-09 | -0.20069 | -1.7507 | -1.606 |  | 0
-1.56 | -0.96 | 131276586.1242 | 7.6175e-09 | -0.20069 | -1.7607 | -1.606 |  | 0
-1.57 | -0.97 | 159496708.5008 | 6.2697e-09 | -0.20069 | -1.7707 | -1.606 |  | 0
-1.58 | -0.98 | 193783223.4496 | 5.1604e-09 | -0.20069 | -1.7807 | -1.606 |  | 0
-1.59 | -0.99 | 235440204.6506 | 4.2474e-09 | -0.20069 | -1.7907 | -1.606 |  | 0
-1.6 | -1 | 286052058.4761 | 3.4959e-09 | -0.20069 | -1.8007 | -1.606 |  | 0
-1.61 | -1.01 | 347543786.2444 | 2.8773e-09 | -0.20069 | -1.8107 | -1.606 |  | 0
-1.62 | -1.02 | 422254200.8632 | 2.3682e-09 | -0.20069 | -1.8207 | -1.606 |  | 0
-1.63 | -1.03 | 513024882.6294 | 1.9492e-09 | -0.20069 | -1.8307 | -1.606 |  | 0
-1.64 | -1.04 | 623308257.5825 | 1.6043e-09 | -0.20069 | -1.8407 | -1.606 |  | 0
-1.65 | -1.05 | 757298909.1275 | 1.3205e-09 | -0.20069 | -1.8507 | -1.606 |  | 0
-1.66 | -1.06 | 920093117.3125 | 1.0868e-09 | -0.20069 | -1.8607 | -1.606 |  | 0
-1.67 | -1.07 | 1117882693.7717 | 8.9455e-10 | -0.20069 | -1.8707 | -1.606 |  | 0
-1.68 | -1.08 | 1358190484.7679 | 7.3627e-10 | -0.20069 | -1.8807 | -1.606 |  | 0
-1.69 | -1.09 | 1650156499.5967 | 6.06e-10 | -0.20069 | -1.8907 | -1.606 |  | 0
-1.7 | -1.1 | 2004885547.1305 | 4.9878e-10 | -0.20069 | -1.9007 | -1.606 |  | 0
-1.71 | -1.11 | 2435869602.7165 | 4.1053e-10 | -0.20069 | -1.9107 | -1.606 |  | 0
-1.72 | -1.12 | 2959500969.9833 | 3.3789e-10 | -0.20069 | -1.9207 | -1.606 |  | 0
-1.73 | -1.13 | 3595695755.4561 | 2.7811e-10 | -0.20069 | -1.9307 | -1.606 |  | 0
-1.74 | -1.14 | 4368651369.5848 | 2.289e-10 | -0.20069 | -1.9407 | -1.606 |  | 0
-1.75 | -1.15 | 5307766865.4293 | 1.884e-10 | -0.20069 | -1.9507 | -1.606 |  | 0
-1.76 | -1.16 | 6448761119.7108 | 1.5507e-10 | -0.20069 | -1.9607 | -1.606 |  | 0
-1.77 | -1.17 | 7835031385.7897 | 1.2763e-10 | -0.20069 | -1.9707 | -1.606 |  | 0
-1.78 | -1.18 | 9519303890.584 | 1.0505e-10 | -0.20069 | -1.9807 | -1.606 |  | 0
-1.79 | -1.19 | 11565639255.2095 | 8.6463e-11 | -0.20069 | -1.9907 | -1.606 |  | 0
-1.8 | -1.2 | 14051869014.7034 | 7.1165e-11 | -0.20069 | -2.0007 | -1.606 |  | 0
-1.81 | -1.21 | 17072555908.8696 | 5.8574e-11 | -0.20069 | -2.0107 | -1.606 |  | 0
-1.82 | -1.22 | 20742590537.7066 | 4.821e-11 | -0.20069 | -2.0207 | -1.606 |  | 0
-1.83 | -1.23 | 25201561178.7469 | 3.968e-11 | -0.20069 | -2.0307 | -1.606 |  | 0
-1.84 | -1.24 | 30619062970.538 | 3.2659e-11 | -0.20069 | -2.0407 | -1.606 |  | 0
-1.85 | -1.25 | 37201148394.9021 | 2.6881e-11 | -0.20069 | -2.0507 | -1.606 |  | 0
-1.86 | -1.26 | 45198164399.4517 | 2.2125e-11 | -0.20069 | -2.0607 | -1.606 |  | 0
-1.87 | -1.27 | 54914274242.1304 | 1.821e-11 | -0.20069 | -2.0707 | -1.606 |  | 0
-1.88 | -1.28 | 66719026217.279 | 1.4988e-11 | -0.20069 | -2.0807 | -1.606 |  | 0
-1.89 | -1.29 | 81061409275.0198 | 1.2336e-11 | -0.20069 | -2.0907 | -1.606 |  | 0
-1.9 | -1.3 | 98486930133.7381 | 1.0154e-11 | -0.20069 | -2.1007 | -1.606 |  | 0
-1.91 | -1.31 | 119658361406.7139 | 8.3571e-12 | -0.20069 | -2.1107 | -1.606 |  | 0
-1.92 | -1.32 | 145380949889.4594 | 6.8785e-12 | -0.20069 | -2.1207 | -1.606 |  | 0
-1.93 | -1.33 | 176633043794.7635 | 5.6615e-12 | -0.20069 | -2.1307 | -1.606 |  | 0
-1.94 | -1.34 | 214603303829.8682 | 4.6598e-12 | -0.20069 | -2.1407 | -1.606 |  | 0
-1.95 | -1.35 | 260735913424.0349 | 3.8353e-12 | -0.20069 | -2.1507 | -1.606 |  | 0
-1.96 | -1.36 | 316785507659.101 | 3.1567e-12 | -0.20069 | -2.1607 | -1.606 |  | 0
-1.97 | -1.37 | 384883910102.6748 | 2.5982e-12 | -0.20069 | -2.1707 | -1.606 |  | 0
-1.98 | -1.38 | 467621215852.2556 | 2.1385e-12 | -0.20069 | -2.1807 | -1.606 |  | 0
-1.99 | -1.39 | 568144304751.0352 | 1.7601e-12 | -0.20069 | -2.1907 | -1.606 |  | 0
-2 | -1.4 | 690276531685.4618 | 1.4487e-12 | -0.20069 | -2.2007 | -1.606 |  | 0